## 4.2V
This spreadsheet displays the impedance data of which real part, imaginary part, modulus, and phase angle as frequency variates. The impedance was measured potentiostatically as the direct current potential value is fixed while current changes with respect to the frequency. This applies for all tabs placed at the bottom of the page, i.e., 4.2V, 4.0V, 3.8V, 3.6V, 3.4V, 3.2V.
Freq | Zreal | Zimag | Zmod | Zphz | Idc | Vdc
Hz | ohm | ohm | ohm | ° | A | V
100007 | 0.82965 | 0.031785 | 0.83026 | 2.194 | -0.000169 | 4.1982
79433.6 | 0.84285 | -0.000344 | 0.84285 | -0.023356 | -0.000106 | 4.1982
63105.5 | 0.85606 | -0.027485 | 0.8565 | -1.839 | -5.4314e-05 | 4.1982
50123.7 | 0.87111 | -0.050146 | 0.87255 | -3.2947 | -3.1914e-05 | 4.1983
39811.2 | 0.88791 | -0.069887 | 0.89065 | -4.5004 | 3.2615e-06 | 4.1983
31634.1 | 0.90578 | -0.086717 | 0.90992 | -5.4687 | 3.9318e-05 | 4.1983
25123.7 | 0.92446 | -0.10138 | 0.93 | -6.2583 | 0.000114 | 4.1982
19954.4 | 0.94483 | -0.11425 | 0.95171 | -6.8951 | 9.6e-05 | 4.1983
15852.9 | 0.96616 | -0.12552 | 0.97428 | -7.4023 | 0.000121 | 4.1983
12587.2 | 0.98773 | -0.13587 | 0.99703 | -7.8326 | 0.000167 | 4.1982
9998.2 | 1.0103 | -0.14552 | 1.0207 | -8.1962 | 0.000183 | 4.1982
7942.6 | 1.0337 | -0.15393 | 1.0451 | -8.4697 | 0.000202 | 4.1982
6311.1 | 1.058 | -0.16217 | 1.0704 | -8.7142 | 0.000215 | 4.1982
5011.18 | 1.0836 | -0.17025 | 1.0969 | -8.9294 | 0.000226 | 4.1982
3980.93 | 1.1097 | -0.17786 | 1.1239 | -9.1055 | 0.000209 | 4.1983
3162.67 | 1.1366 | -0.18516 | 1.1516 | -9.2523 | 0.000265 | 4.1982
2511.16 | 1.1651 | -0.1927 | 1.181 | -9.3911 | 0.00026 | 4.1982
1995.37 | 1.1941 | -0.19996 | 1.2107 | -9.5066 | 0.000269 | 4.1982
1584.49 | 1.2243 | -0.20691 | 1.2416 | -9.5926 | 0.000278 | 4.1982
1259.04 | 1.2557 | -0.21398 | 1.2738 | -9.6707 | 0.000285 | 4.1982
999.95 | 1.2881 | -0.22082 | 1.3069 | -9.7279 | 0.00029 | 4.1982
794.163 | 1.3221 | -0.22708 | 1.3415 | -9.7459 | 0.000292 | 4.1982
630.984 | 1.3561 | -0.2334 | 1.376 | -9.7658 | 0.000297 | 4.1982
501.303 | 1.3917 | -0.23806 | 1.4119 | -9.7071 | 0.000301 | 4.1982
398.209 | 1.428 | -0.2434 | 1.4486 | -9.6732 | 0.000303 | 4.1982
316.113 | 1.4649 | -0.24853 | 1.4858 | -9.6291 | 0.000308 | 4.1982
251.185 | 1.5019 | -0.25353 | 1.5231 | -9.5817 | 0.000314 | 4.1982
199.495 | 1.5395 | -0.2586 | 1.5611 | -9.5351 | 0.000313 | 4.1982
158.533 | 1.5779 | -0.26371 | 1.5998 | -9.4877 | 0.000317 | 4.1982
125.911 | 1.6172 | -0.26928 | 1.6395 | -9.4536 | 0.000317 | 4.1982
100.009 | 1.658 | -0.27486 | 1.6806 | -9.4128 | 0.000319 | 4.1982
79.4083 | 1.7003 | -0.27999 | 1.7231 | -9.3513 | 0.00032 | 4.1982
63.0971 | 1.7437 | -0.28429 | 1.7667 | -9.2602 | 0.000323 | 4.1982
50.0083 | 1.7889 | -0.28775 | 1.8118 | -9.1382 | 0.000326 | 4.1982
40.0059 | 1.8332 | -0.28985 | 1.856 | -8.9846 | 0.000328 | 4.1982
31.5793 | 1.8821 | -0.29058 | 1.9044 | -8.7766 | 0.000334 | 4.1982
24.9911 | 1.9317 | -0.2885 | 1.9531 | -8.4946 | 0.00033 | 4.1982
20.0011 | 1.9795 | -0.28334 | 1.9997 | -8.1457 | 0.000331 | 4.1982
15.7934 | 2.0299 | -0.27298 | 2.0481 | -7.6592 | 0.000333 | 4.1982
12.5002 | 2.0771 | -0.2578 | 2.093 | -7.0751 | 0.000333 | 4.1982
9.9987 | 2.1181 | -0.23953 | 2.1316 | -6.452 | 0.000331 | 4.1982
7.8939 | 2.156 | -0.2174 | 2.1669 | -5.7578 | 0.000332 | 4.1982
6.3162 | 2.1857 | -0.19533 | 2.1944 | -5.1067 | 0.000337 | 4.1982
4.9975 | 2.2116 | -0.17336 | 2.2184 | -4.4821 | 0.000331 | 4.1982
3.973 | 2.2317 | -0.15403 | 2.237 | -3.9483 | 0.000331 | 4.1982
3.1572 | 2.2482 | -0.13699 | 2.2524 | -3.4869 | 0.000339 | 4.1982
2.5109 | 2.2621 | -0.12336 | 2.2655 | -3.1215 | 0.000306 | 4.1983
1.9949 | 2.2738 | -0.11002 | 2.2764 | -2.7701 | 0.000304 | 4.1983
1.5833 | 2.284 | -0.1014 | 2.2862 | -2.5421 | 0.000304 | 4.1983
1.2573 | 2.2933 | -0.095496 | 2.2953 | -2.3845 | 0.000309 | 4.1983
1.0001 | 2.3028 | -0.092022 | 2.3046 | -2.2884 | 0.000409 | 4.1983
0.7946 | 2.3105 | -0.089945 | 2.3123 | -2.2293 | 0.000399 | 4.1983
0.63106 | 2.3191 | -0.09135 | 2.3209 | -2.2557 | 0.000402 | 4.1983
0.50119 | 2.3277 | -0.093941 | 2.3296 | -2.3111 | 0.00041 | 4.1983
0.39827 | 2.337 | -0.098694 | 2.339 | -2.4183 | 0.000407 | 4.1983
0.3163 | 2.3463 | -0.1052 | 2.3487 | -2.5671 | 0.000412 | 4.1984
0.25121 | 2.3569 | -0.11374 | 2.3596 | -2.7628 | 0.000419 | 4.1984
0.19946 | 2.3674 | -0.12535 | 2.3707 | -3.0309 | 0.000419 | 4.1984
0.15853 | 2.3794 | -0.13999 | 2.3835 | -3.3671 | 0.000427 | 4.1984
0.12587 | 2.3925 | -0.15748 | 2.3977 | -3.766 | 0.000427 | 4.1984
0.099994 | 2.4075 | -0.17899 | 2.4141 | -4.2518 | 0.000432 | 4.1984
0.079449 | 2.4241 | -0.2053 | 2.4328 | -4.8408 | 0.000435 | 4.1984
0.063103 | 2.4435 | -0.23653 | 2.4549 | -5.5291 | 0.000429 | 4.1984
0.050134 | 2.466 | -0.27427 | 2.4812 | -6.3463 | 0.000434 | 4.1984
0.039809 | 2.4929 | -0.31869 | 2.5132 | -7.285 | 0.000438 | 4.1984
0.031626 | 2.5259 | -0.37088 | 2.553 | -8.3529 | 0.000438 | 4.1984
0.025116 | 2.565 | -0.4308 | 2.6009 | -9.5343 | 0.000431 | 4.1984
0.019954 | 2.6128 | -0.50083 | 2.6603 | -10.8512 | 0.000421 | 4.1984

## 4.0V
Freq | Zreal | Zimag | Zmod | Zphz | Idc | Vdc
Hz | ohm | ohm | ohm | ° | A | V
100007 | 0.84744 | 0.029261 | 0.84794 | 1.9776 | -0.000319 | 3.9987
79433.6 | 0.8603 | -0.001814 | 0.8603 | -0.12082 | -0.000273 | 3.9987
63105.5 | 0.87374 | -0.028943 | 0.87422 | -1.8973 | -0.000171 | 3.9986
50123.7 | 0.88918 | -0.051606 | 0.89067 | -3.3216 | -0.000161 | 3.9987
39811.2 | 0.90555 | -0.07118 | 0.90834 | -4.4945 | -9.7e-05 | 3.9987
31634.1 | 0.9239 | -0.087721 | 0.92806 | -5.4237 | -2.0423e-05 | 3.9986
25123.7 | 0.94267 | -0.10204 | 0.94817 | -6.1777 | -1.3197e-05 | 3.9987
19954.4 | 0.96309 | -0.11499 | 0.96993 | -6.8088 | -3.5087e-07 | 3.9987
15852.9 | 0.98398 | -0.12604 | 0.99202 | -7.2993 | 8.5366e-05 | 3.9986
12587.2 | 1.0057 | -0.13651 | 1.0149 | -7.7303 | 7.6019e-05 | 3.9987
9998.2 | 1.0283 | -0.14616 | 1.0386 | -8.0896 | 9.3103e-05 | 3.9986
7942.6 | 1.0518 | -0.15491 | 1.0632 | -8.3781 | 0.000113 | 3.9987
6311.1 | 1.0761 | -0.16336 | 1.0884 | -8.632 | 0.00013 | 3.9987
5011.18 | 1.1013 | -0.17166 | 1.1146 | -8.8596 | 0.000143 | 3.9987
3980.93 | 1.1274 | -0.1798 | 1.1416 | -9.0614 | 0.000172 | 3.9986
3162.67 | 1.1546 | -0.1878 | 1.1698 | -9.2384 | 0.000184 | 3.9986
2511.16 | 1.1833 | -0.19607 | 1.1995 | -9.4081 | 0.000178 | 3.9987
1995.37 | 1.2126 | -0.20391 | 1.2296 | -9.5454 | 0.000188 | 3.9987
1584.49 | 1.2436 | -0.21197 | 1.2616 | -9.6727 | 0.000198 | 3.9987
1259.04 | 1.2752 | -0.21974 | 1.2939 | -9.7773 | 0.000207 | 3.9987
999.95 | 1.3085 | -0.22722 | 1.3281 | -9.851 | 0.00021 | 3.9987
794.163 | 1.3437 | -0.23504 | 1.3641 | -9.922 | 0.000214 | 3.9987
630.984 | 1.3787 | -0.24234 | 1.3998 | -9.9693 | 0.000218 | 3.9987
501.303 | 1.4157 | -0.24811 | 1.4373 | -9.9405 | 0.000222 | 3.9986
398.209 | 1.4537 | -0.25479 | 1.4759 | -9.9413 | 0.000226 | 3.9986
316.113 | 1.492 | -0.26079 | 1.5146 | -9.9151 | 0.00023 | 3.9986
251.185 | 1.5308 | -0.26691 | 1.5539 | -9.8907 | 0.000231 | 3.9986
199.495 | 1.5705 | -0.27314 | 1.5941 | -9.866 | 0.000235 | 3.9986
158.533 | 1.6108 | -0.27963 | 1.6349 | -9.8481 | 0.000238 | 3.9986
125.911 | 1.6526 | -0.28645 | 1.6773 | -9.8334 | 0.000239 | 3.9986
100.009 | 1.6957 | -0.29328 | 1.7209 | -9.8124 | 0.000242 | 3.9986
79.4083 | 1.7406 | -0.29976 | 1.7662 | -9.7717 | 0.000245 | 3.9986
63.0971 | 1.7866 | -0.30593 | 1.8126 | -9.7169 | 0.000246 | 3.9986
50.0083 | 1.8347 | -0.31115 | 1.8609 | -9.625 | 0.000248 | 3.9986
40.0059 | 1.8822 | -0.31476 | 1.9083 | -9.4937 | 0.000252 | 3.9986
31.5793 | 1.9338 | -0.31836 | 1.9599 | -9.3487 | 0.000258 | 3.9986
24.9911 | 1.9876 | -0.31977 | 2.0132 | -9.1393 | 0.000253 | 3.9986
20.0011 | 2.0403 | -0.31775 | 2.0649 | -8.852 | 0.000255 | 3.9986
15.7934 | 2.0973 | -0.31097 | 2.1202 | -8.434 | 0.000257 | 3.9986
12.5002 | 2.1526 | -0.29794 | 2.1731 | -7.8803 | 0.000253 | 3.9986
9.9987 | 2.2017 | -0.28037 | 2.2195 | -7.2571 | 0.000254 | 3.9986
7.8939 | 2.2481 | -0.25737 | 2.2627 | -6.531 | 0.000253 | 3.9986
6.3162 | 2.2855 | -0.2335 | 2.2973 | -5.8336 | 0.000259 | 3.9986
4.9975 | 2.3178 | -0.20882 | 2.3272 | -5.1482 | 0.000255 | 3.9986
3.973 | 2.3431 | -0.18629 | 2.3505 | -4.5459 | 0.000252 | 3.9986
3.1572 | 2.3638 | -0.16637 | 2.3697 | -4.0259 | 0.000261 | 3.9986
2.5109 | 2.3832 | -0.14587 | 2.3877 | -3.5024 | 0.000224 | 3.9987
1.9949 | 2.3957 | -0.13444 | 2.3995 | -3.2119 | 0.000222 | 3.9987
1.5833 | 2.4083 | -0.12458 | 2.4115 | -2.9612 | 0.000223 | 3.9987
1.2573 | 2.4193 | -0.1183 | 2.4221 | -2.7994 | 0.000229 | 3.9987
1.0001 | 2.431 | -0.11369 | 2.4337 | -2.6775 | 0.000335 | 3.9987
0.7946 | 2.4411 | -0.1133 | 2.4438 | -2.6574 | 0.000325 | 3.9987
0.63106 | 2.4511 | -0.11511 | 2.4538 | -2.6889 | 0.000325 | 3.9987
0.50119 | 2.4618 | -0.1192 | 2.4646 | -2.7722 | 0.000328 | 3.9987
0.39827 | 2.4732 | -0.12649 | 2.4764 | -2.9277 | 0.000331 | 3.9987
0.3163 | 2.4855 | -0.13584 | 2.4892 | -3.1283 | 0.000335 | 3.9987
0.25121 | 2.4982 | -0.14881 | 2.5026 | -3.4089 | 0.000339 | 3.9987
0.19946 | 2.5123 | -0.16524 | 2.5177 | -3.763 | 0.000346 | 3.9987
0.15853 | 2.5285 | -0.18525 | 2.5353 | -4.1902 | 0.000341 | 3.9987
0.12587 | 2.545 | -0.21003 | 2.5536 | -4.7177 | 0.000346 | 3.9987
0.099994 | 2.5651 | -0.23948 | 2.5762 | -5.3339 | 0.000346 | 3.9987
0.079449 | 2.5867 | -0.27551 | 2.6014 | -6.0795 | 0.000348 | 3.9987
0.063103 | 2.6127 | -0.31883 | 2.6321 | -6.9574 | 0.000347 | 3.9987
0.050134 | 2.6419 | -0.36954 | 2.6676 | -7.9627 | 0.000344 | 3.9987
0.039809 | 2.6759 | -0.43038 | 2.7103 | -9.1367 | 0.00034 | 3.9987
0.031626 | 2.7167 | -0.50207 | 2.7627 | -10.4706 | 0.000332 | 3.9987
0.025116 | 2.7648 | -0.5859 | 2.8262 | -11.9649 | 0.000328 | 3.9987
0.019954 | 2.8236 | -0.68552 | 2.9056 | -13.6463 | 0.000321 | 3.9987

## 3.8V
Freq | Zreal | Zimag | Zmod | Zphz | Idc | Vdc
Hz | ohm | ohm | ohm | ° | A | V
100007 | 0.84549 | 0.031217 | 0.84607 | 2.1145 | -0.000458 | 3.7985
79433.6 | 0.85872 | -0.000239 | 0.85872 | -0.015925 | -0.000423 | 3.7985
63105.5 | 0.87214 | -0.026937 | 0.87256 | -1.7691 | -0.000305 | 3.7984
50123.7 | 0.88719 | -0.048873 | 0.88853 | -3.1531 | -0.000305 | 3.7984
39811.2 | 0.90353 | -0.06783 | 0.90607 | -4.2932 | -0.000259 | 3.7984
31634.1 | 0.92081 | -0.08398 | 0.92463 | -5.2111 | -0.000182 | 3.7984
25123.7 | 0.93954 | -0.097772 | 0.94461 | -5.941 | -0.000203 | 3.7984
19954.4 | 0.95884 | -0.10993 | 0.96512 | -6.5401 | -0.00019 | 3.7984
15852.9 | 0.97918 | -0.12073 | 0.9866 | -7.0287 | -0.000167 | 3.7984
12587.2 | 0.99999 | -0.13023 | 1.0084 | -7.4202 | -0.00013 | 3.7984
9998.2 | 1.0217 | -0.13917 | 1.0311 | -7.7569 | -0.000116 | 3.7984
7942.6 | 1.044 | -0.14764 | 1.0544 | -8.0497 | -9.8e-05 | 3.7984
6311.1 | 1.0669 | -0.15552 | 1.0782 | -8.2931 | -8.6087e-05 | 3.7984
5011.18 | 1.0912 | -0.16307 | 1.1033 | -8.4991 | -7.5195e-05 | 3.7984
3980.93 | 1.1164 | -0.17071 | 1.1294 | -8.6934 | -7.657e-05 | 3.7984
3162.67 | 1.1421 | -0.17835 | 1.1559 | -8.8758 | -3.9564e-05 | 3.7984
2511.16 | 1.1689 | -0.18546 | 1.1835 | -9.0156 | -4.6983e-05 | 3.7984
1995.37 | 1.1971 | -0.19272 | 1.2125 | -9.1459 | -3.7965e-05 | 3.7984
1584.49 | 1.2259 | -0.20046 | 1.2422 | -9.2869 | -2.7354e-05 | 3.7984
1259.04 | 1.2561 | -0.20767 | 1.2732 | -9.3876 | -2.0616e-05 | 3.7984
999.95 | 1.2875 | -0.21458 | 1.3053 | -9.4621 | -1.7227e-05 | 3.7984
794.163 | 1.3206 | -0.22086 | 1.3389 | -9.4945 | -1.2318e-05 | 3.7984
630.984 | 1.3538 | -0.22868 | 1.373 | -9.5873 | -7.6369e-06 | 3.7984
501.303 | 1.3886 | -0.23324 | 1.4081 | -9.5348 | -1.7189e-06 | 3.7984
398.209 | 1.4238 | -0.23899 | 1.4437 | -9.5288 | -1.3153e-06 | 3.7984
316.113 | 1.4597 | -0.24474 | 1.4801 | -9.5181 | 3.9972e-06 | 3.7984
251.185 | 1.4961 | -0.25042 | 1.5169 | -9.5025 | 8.3983e-06 | 3.7984
199.495 | 1.5329 | -0.25633 | 1.5542 | -9.4931 | 1.0032e-05 | 3.7984
158.533 | 1.5707 | -0.26248 | 1.5924 | -9.4875 | 1.2611e-05 | 3.7984
125.911 | 1.6092 | -0.26926 | 1.6316 | -9.4989 | 1.4121e-05 | 3.7984
100.009 | 1.6493 | -0.27596 | 1.6722 | -9.4988 | 1.2493e-05 | 3.7984
79.4083 | 1.6907 | -0.28273 | 1.7141 | -9.4939 | 1.6491e-05 | 3.7984
63.0971 | 1.7336 | -0.28911 | 1.7575 | -9.4683 | 1.7962e-05 | 3.7984
50.0083 | 1.7775 | -0.29517 | 1.8018 | -9.4288 | 1.8333e-05 | 3.7984
40.0059 | 1.8206 | -0.301 | 1.8453 | -9.3878 | 2.207e-05 | 3.7984
31.5793 | 1.8679 | -0.30768 | 1.893 | -9.3539 | 2.6237e-05 | 3.7984
24.9911 | 1.9171 | -0.31415 | 1.9426 | -9.3063 | 2.0739e-05 | 3.7984
20.0011 | 1.9668 | -0.31921 | 1.9925 | -9.2187 | 2.1845e-05 | 3.7984
15.7934 | 2.0233 | -0.32168 | 2.0487 | -9.0337 | 2.7334e-05 | 3.7984
12.5002 | 2.0818 | -0.31862 | 2.106 | -8.7018 | 2.6879e-05 | 3.7984
9.9987 | 2.1379 | -0.30937 | 2.1602 | -8.2339 | 2.5959e-05 | 3.7984
7.8939 | 2.1947 | -0.29206 | 2.214 | -7.5801 | 2.8057e-05 | 3.7984
6.3162 | 2.2436 | -0.26976 | 2.2598 | -6.8561 | 3.5678e-05 | 3.7984
4.9975 | 2.2862 | -0.24293 | 2.2991 | -6.0655 | 2.9477e-05 | 3.7984
3.973 | 2.3207 | -0.21574 | 2.3307 | -5.3111 | 2.9977e-05 | 3.7984
3.1572 | 2.3477 | -0.18934 | 2.3553 | -4.6109 | 3.8004e-05 | 3.7984
2.5109 | 2.3693 | -0.16473 | 2.375 | -3.9771 | 7.4268e-07 | 3.7984
1.9949 | 2.3862 | -0.14334 | 2.3905 | -3.4377 | -3.5592e-07 | 3.7984
1.5833 | 2.3999 | -0.12643 | 2.4032 | -3.0158 | 2.6222e-07 | 3.7984
1.2573 | 2.4103 | -0.11335 | 2.4129 | -2.6925 | 6.0786e-06 | 3.7984
1.0001 | 2.4196 | -0.10287 | 2.4218 | -2.4345 | 9.5e-05 | 3.7985
0.7946 | 2.4278 | -0.097531 | 2.4298 | -2.3005 | 9.0502e-05 | 3.7985
0.63106 | 2.4352 | -0.0929 | 2.437 | -2.1847 | 9.2622e-05 | 3.7985
0.50119 | 2.4418 | -0.091918 | 2.4435 | -2.1558 | 9.7e-05 | 3.7985
0.39827 | 2.4495 | -0.093278 | 2.4513 | -2.1808 | 9.9e-05 | 3.7985
0.3163 | 2.4575 | -0.096795 | 2.4594 | -2.2556 | 0.000103 | 3.7985
0.25121 | 2.4657 | -0.10404 | 2.4679 | -2.4162 | 0.000108 | 3.7985
0.19946 | 2.4744 | -0.11339 | 2.477 | -2.6238 | 0.000111 | 3.7985
0.15853 | 2.4841 | -0.12528 | 2.4872 | -2.8871 | 0.000119 | 3.7985
0.12587 | 2.4954 | -0.14136 | 2.4994 | -3.2423 | 0.000123 | 3.7985
0.099994 | 2.5075 | -0.16116 | 2.5127 | -3.6775 | 0.000126 | 3.7985
0.079449 | 2.5224 | -0.1853 | 2.5292 | -4.2015 | 0.000135 | 3.7985
0.063103 | 2.5389 | -0.21485 | 2.548 | -4.837 | 0.000135 | 3.7985
0.050134 | 2.5588 | -0.24966 | 2.5709 | -5.5727 | 0.000141 | 3.7985
0.039809 | 2.5826 | -0.29176 | 2.5991 | -6.4455 | 0.000148 | 3.7986
0.031626 | 2.6117 | -0.34116 | 2.6339 | -7.4424 | 0.000153 | 3.7986
0.025116 | 2.6483 | -0.39876 | 2.6782 | -8.5627 | 0.000158 | 3.7986
0.019954 | 2.6913 | -0.46565 | 2.7313 | -9.816 | 0.000157 | 3.7986

## 3.6V
Freq | Zreal | Zimag | Zmod | Zphz | Idc | Vdc
Hz | ohm | ohm | ohm | ° | A | V
100007 | 0.87623 | 0.036885 | 0.87701 | 2.4104 | -0.000605 | 3.5987
79433.6 | 0.88892 | 0.006481 | 0.88894 | 0.4177 | -0.000552 | 3.5987
63105.5 | 0.90192 | -0.018921 | 0.90211 | -1.2018 | -0.000497 | 3.5987
50123.7 | 0.91575 | -0.040535 | 0.91665 | -2.5345 | -0.000435 | 3.5987
39811.2 | 0.93088 | -0.058528 | 0.93272 | -3.5976 | -0.000387 | 3.5987
31634.1 | 0.94704 | -0.073961 | 0.94993 | -4.4655 | -0.000342 | 3.5987
25123.7 | 0.96411 | -0.086734 | 0.96801 | -5.1407 | -0.000299 | 3.5987
19954.4 | 0.98173 | -0.098451 | 0.98665 | -5.7266 | -0.00024 | 3.5987
15852.9 | 1.0004 | -0.10839 | 1.0062 | -6.1838 | -0.000212 | 3.5987
12587.2 | 1.0195 | -0.11721 | 1.0262 | -6.559 | -0.000203 | 3.5987
9998.2 | 1.039 | -0.12538 | 1.0465 | -6.881 | -0.000183 | 3.5987
7942.6 | 1.0591 | -0.13287 | 1.0674 | -7.1503 | -0.00017 | 3.5987
6311.1 | 1.08 | -0.14021 | 1.0891 | -7.3969 | -0.000151 | 3.5987
5011.18 | 1.1018 | -0.14726 | 1.1116 | -7.6125 | -0.000135 | 3.5987
3980.93 | 1.1245 | -0.15425 | 1.135 | -7.8105 | -0.000133 | 3.5987
3162.67 | 1.1475 | -0.16108 | 1.1587 | -7.9909 | -9.0873e-05 | 3.5986
2511.16 | 1.1718 | -0.16801 | 1.1838 | -8.1592 | -9.2279e-05 | 3.5987
1995.37 | 1.197 | -0.17495 | 1.2097 | -8.3152 | -8.1866e-05 | 3.5987
1584.49 | 1.2232 | -0.18168 | 1.2366 | -8.4483 | -7.0206e-05 | 3.5987
1259.04 | 1.2505 | -0.18851 | 1.2647 | -8.5723 | -6.2424e-05 | 3.5987
999.95 | 1.2787 | -0.19548 | 1.2935 | -8.6919 | -5.4655e-05 | 3.5987
794.163 | 1.3077 | -0.20266 | 1.3233 | -8.8092 | -4.7474e-05 | 3.5987
630.984 | 1.3385 | -0.20863 | 1.3547 | -8.859 | -4.0905e-05 | 3.5987
501.303 | 1.3701 | -0.2144 | 1.3868 | -8.8937 | -3.694e-05 | 3.5986
398.209 | 1.4023 | -0.22049 | 1.4195 | -8.9358 | -3.3906e-05 | 3.5986
316.113 | 1.4348 | -0.22684 | 1.4526 | -8.984 | -2.9753e-05 | 3.5986
251.185 | 1.4678 | -0.23344 | 1.4863 | -9.0364 | -2.4525e-05 | 3.5986
199.495 | 1.5016 | -0.24051 | 1.5207 | -9.0998 | -1.8926e-05 | 3.5986
158.533 | 1.5361 | -0.24849 | 1.5561 | -9.1891 | -1.6589e-05 | 3.5986
125.911 | 1.572 | -0.25697 | 1.5929 | -9.284 | -1.5143e-05 | 3.5986
100.009 | 1.6092 | -0.26634 | 1.6311 | -9.3978 | -1.3047e-05 | 3.5986
79.4083 | 1.6484 | -0.27567 | 1.6712 | -9.4942 | -6.9924e-06 | 3.5986
63.0971 | 1.6888 | -0.28509 | 1.7127 | -9.5817 | -7.038e-06 | 3.5986
50.0083 | 1.7309 | -0.29474 | 1.7559 | -9.6636 | -2.9559e-06 | 3.5986
40.0059 | 1.7718 | -0.30416 | 1.7977 | -9.7408 | 1.4516e-06 | 3.5986
31.5793 | 1.8164 | -0.31604 | 1.8437 | -9.87 | 5.0649e-06 | 3.5986
24.9911 | 1.862 | -0.32957 | 1.8909 | -10.0376 | -5.21e-07 | 3.5986
20.0011 | 1.9087 | -0.3445 | 1.9396 | -10.2309 | 1.1894e-06 | 3.5986
15.7934 | 1.9634 | -0.36193 | 1.9964 | -10.4448 | 7.203e-06 | 3.5986
12.5002 | 2.0243 | -0.37895 | 2.0595 | -10.603 | 6.5116e-06 | 3.5986
9.9987 | 2.0887 | -0.39163 | 2.1251 | -10.6199 | 1.0469e-05 | 3.5986
7.8939 | 2.1633 | -0.3983 | 2.1997 | -10.432 | 1.1387e-05 | 3.5986
6.3162 | 2.2368 | -0.39564 | 2.2715 | -10.0307 | 2.1376e-05 | 3.5986
4.9975 | 2.3114 | -0.38174 | 2.3428 | -9.3778 | 1.7672e-05 | 3.5986
3.973 | 2.3791 | -0.35907 | 2.4061 | -8.5826 | 1.2717e-05 | 3.5986
3.1572 | 2.439 | -0.32991 | 2.4612 | -7.7034 | 2.4278e-05 | 3.5986
2.5109 | 2.4905 | -0.29726 | 2.5082 | -6.8064 | -1.1767e-05 | 3.5987
1.9949 | 2.5304 | -0.26371 | 2.5441 | -5.9498 | -1.1869e-05 | 3.5987
1.5833 | 2.563 | -0.23359 | 2.5736 | -5.2076 | -1.2052e-05 | 3.5987
1.2573 | 2.5881 | -0.2071 | 2.5964 | -4.575 | -8.0844e-06 | 3.5987
1.0001 | 2.6094 | -0.18489 | 2.6159 | -4.053 | 8.7291e-05 | 3.5987
0.7946 | 2.6248 | -0.16669 | 2.6301 | -3.6336 | 8.0305e-05 | 3.5987
0.63106 | 2.639 | -0.15501 | 2.6436 | -3.3615 | 8.3586e-05 | 3.5987
0.50119 | 2.6514 | -0.14636 | 2.6554 | -3.1595 | 8.676e-05 | 3.5987
0.39827 | 2.6616 | -0.14284 | 2.6655 | -3.0719 | 9.4229e-05 | 3.5987
0.3163 | 2.6732 | -0.14373 | 2.677 | -3.0776 | 0.000102 | 3.5987
0.25121 | 2.6829 | -0.14781 | 2.687 | -3.1535 | 0.000108 | 3.5987
0.19946 | 2.6933 | -0.15752 | 2.6979 | -3.3473 | 0.000113 | 3.5987
0.15853 | 2.7049 | -0.17235 | 2.7103 | -3.6459 | 0.000116 | 3.5987
0.12587 | 2.716 | -0.19268 | 2.7229 | -4.0579 | 0.000124 | 3.5987
0.099994 | 2.7286 | -0.21996 | 2.7375 | -4.6088 | 0.000126 | 3.5987
0.079449 | 2.743 | -0.25527 | 2.7548 | -5.3168 | 0.000131 | 3.5987
0.063103 | 2.76 | -0.29941 | 2.7762 | -6.1912 | 0.000133 | 3.5987
0.050134 | 2.7803 | -0.3541 | 2.8027 | -7.2582 | 0.000132 | 3.5987
0.039809 | 2.8038 | -0.4214 | 2.8353 | -8.5474 | 0.000127 | 3.5987
0.031626 | 2.8338 | -0.50231 | 2.878 | -10.0517 | 0.000126 | 3.5987
0.025116 | 2.8693 | -0.60157 | 2.9317 | -11.841 | 0.000122 | 3.5987
0.019954 | 2.9127 | -0.71933 | 3.0002 | -13.8725 | 0.000116 | 3.5987

## 3.4V
Freq | Zreal | Zimag | Zmod | Zphz | Idc | Vdc
Hz | ohm | ohm | ohm | ° | A | V
100007 | 0.88239 | 0.040021 | 0.8833 | 2.5969 | -0.000884 | 3.3986
79433.6 | 0.8941 | 0.009945 | 0.89415 | 0.6373 | -0.000727 | 3.3985
63105.5 | 0.90622 | -0.015528 | 0.90635 | -0.98164 | -0.000662 | 3.3986
50123.7 | 0.91962 | -0.036993 | 0.92036 | -2.3036 | -0.000538 | 3.3985
39811.2 | 0.93399 | -0.054913 | 0.9356 | -3.3647 | -0.000496 | 3.3985
31634.1 | 0.94937 | -0.070337 | 0.95197 | -4.2372 | -0.00039 | 3.3985
25123.7 | 0.96585 | -0.083251 | 0.96944 | -4.9264 | -0.00038 | 3.3985
19954.4 | 0.98314 | -0.09499 | 0.98772 | -5.5187 | -0.000293 | 3.3985
15852.9 | 1.0008 | -0.1052 | 1.0063 | -6.0009 | -0.000237 | 3.3985
12587.2 | 1.0197 | -0.11416 | 1.0261 | -6.3875 | -0.000234 | 3.3985
9998.2 | 1.0388 | -0.12219 | 1.046 | -6.7086 | -0.000205 | 3.3985
7942.6 | 1.0587 | -0.12956 | 1.0666 | -6.9771 | -0.000176 | 3.3985
6311.1 | 1.0791 | -0.13699 | 1.0878 | -7.2348 | -0.000162 | 3.3985
5011.18 | 1.1001 | -0.14381 | 1.1095 | -7.448 | -0.00014 | 3.3985
3980.93 | 1.1221 | -0.15077 | 1.1322 | -7.6524 | -0.000139 | 3.3985
3162.67 | 1.145 | -0.15777 | 1.1559 | -7.8451 | -8.7915e-05 | 3.3985
2511.16 | 1.1686 | -0.16479 | 1.1802 | -8.0261 | -8.8534e-05 | 3.3985
1995.37 | 1.1931 | -0.17158 | 1.2054 | -8.1831 | -7.4882e-05 | 3.3985
1584.49 | 1.2189 | -0.17847 | 1.2319 | -8.3303 | -6.1958e-05 | 3.3985
1259.04 | 1.2453 | -0.1857 | 1.259 | -8.4817 | -5.0462e-05 | 3.3985
999.95 | 1.2728 | -0.19281 | 1.2873 | -8.6141 | -4.2266e-05 | 3.3985
794.163 | 1.3011 | -0.20014 | 1.3164 | -8.7453 | -3.64e-05 | 3.3985
630.984 | 1.3317 | -0.20653 | 1.3476 | -8.816 | -3.0762e-05 | 3.3985
501.303 | 1.3623 | -0.21277 | 1.3788 | -8.8767 | -2.7071e-05 | 3.3985
398.209 | 1.3939 | -0.21982 | 1.4111 | -8.9616 | -2.2787e-05 | 3.3985
316.113 | 1.4261 | -0.22715 | 1.4441 | -9.0502 | -1.8008e-05 | 3.3985
251.185 | 1.4586 | -0.23486 | 1.4774 | -9.1469 | -1.2116e-05 | 3.3985
199.495 | 1.492 | -0.24354 | 1.5117 | -9.2706 | -7.7216e-06 | 3.3985
158.533 | 1.5263 | -0.25334 | 1.5472 | -9.4243 | -4.6226e-06 | 3.3985
125.911 | 1.5624 | -0.2641 | 1.5845 | -9.5947 | -3.7502e-06 | 3.3985
100.009 | 1.6004 | -0.27618 | 1.6241 | -9.7907 | -7.9442e-07 | 3.3985
79.4083 | 1.6408 | -0.28863 | 1.666 | -9.9771 | 2.7928e-06 | 3.3985
63.0971 | 1.6834 | -0.30136 | 1.7102 | -10.1492 | 5.6574e-06 | 3.3985
50.0083 | 1.7283 | -0.31402 | 1.7566 | -10.2981 | 5.7875e-06 | 3.3985
40.0059 | 1.7724 | -0.32672 | 1.8022 | -10.4448 | 8.1118e-06 | 3.3985
31.5793 | 1.8212 | -0.34064 | 1.8528 | -10.5939 | 1.5149e-05 | 3.3985
24.9911 | 1.8713 | -0.35627 | 1.9049 | -10.7796 | 1.1881e-05 | 3.3985
20.0011 | 1.9221 | -0.37284 | 1.9579 | -10.9777 | 1.2204e-05 | 3.3985
15.7934 | 1.9811 | -0.39192 | 2.0195 | -11.1902 | 1.6181e-05 | 3.3985
12.5002 | 2.0458 | -0.41056 | 2.0866 | -11.3477 | 1.4135e-05 | 3.3985
9.9987 | 2.1144 | -0.42535 | 2.1567 | -11.3745 | 1.3345e-05 | 3.3985
7.8939 | 2.1934 | -0.43467 | 2.236 | -11.2093 | 1.2102e-05 | 3.3985
6.3162 | 2.2718 | -0.43576 | 2.3132 | -10.8581 | 2.2565e-05 | 3.3985
4.9975 | 2.3534 | -0.42524 | 2.3915 | -10.2425 | 1.4489e-05 | 3.3985
3.973 | 2.429 | -0.406 | 2.4627 | -9.4891 | 1.4736e-05 | 3.3985
3.1572 | 2.4969 | -0.37972 | 2.5256 | -8.647 | 2.3674e-05 | 3.3985
2.5109 | 2.555 | -0.34209 | 2.5778 | -7.626 | -8.2514e-06 | 3.3985
1.9949 | 2.6067 | -0.31533 | 2.6256 | -6.8976 | -1.113e-05 | 3.3985
1.5833 | 2.647 | -0.28429 | 2.6622 | -6.1301 | -1.0945e-05 | 3.3985
1.2573 | 2.6803 | -0.25682 | 2.6925 | -5.4734 | -1.1636e-05 | 3.3985
1.0001 | 2.7078 | -0.23375 | 2.7179 | -4.9338 | 0.000107 | 3.3986
0.7946 | 2.7297 | -0.21672 | 2.7382 | -4.5395 | 0.000101 | 3.3986
0.63106 | 2.749 | -0.2038 | 2.7566 | -4.2398 | 0.000103 | 3.3986
0.50119 | 2.7662 | -0.19707 | 2.7732 | -4.075 | 0.000104 | 3.3986
0.39827 | 2.7821 | -0.19551 | 2.789 | -4.0197 | 0.000111 | 3.3986
0.3163 | 2.7962 | -0.20009 | 2.8033 | -4.093 | 0.000117 | 3.3986
0.25121 | 2.8111 | -0.2108 | 2.819 | -4.2886 | 0.00012 | 3.3986
0.19946 | 2.8254 | -0.22903 | 2.8347 | -4.6343 | 0.00012 | 3.3986
0.15853 | 2.8396 | -0.25425 | 2.851 | -5.1163 | 0.000122 | 3.3986
0.12587 | 2.8558 | -0.28854 | 2.8704 | -5.7693 | 0.000126 | 3.3986
0.099994 | 2.8722 | -0.33302 | 2.8914 | -6.6138 | 0.000126 | 3.3986
0.079449 | 2.892 | -0.38961 | 2.9181 | -7.6727 | 0.000126 | 3.3986
0.063103 | 2.9135 | -0.46174 | 2.9498 | -9.0055 | 0.000123 | 3.3986
0.050134 | 2.938 | -0.5494 | 2.9889 | -10.5919 | 0.000118 | 3.3986
0.039809 | 2.9668 | -0.65912 | 3.0391 | -12.5256 | 0.000114 | 3.3986
0.031626 | 3.002 | -0.79407 | 3.1052 | -14.8164 | 0.000111 | 3.3986
0.025116 | 3.0432 | -0.95855 | 3.1906 | -17.4832 | 0.000107 | 3.3986
0.019954 | 3.0941 | -1.16 | 3.3044 | -20.5512 | 0.000107 | 3.3986

## 3.2V
Freq | Zreal | Zimag | Zmod | Zphz | Idc | Vdc
Hz | ohm | ohm | ohm | ° | A | V
100007 | 0.89369 | 0.04045 | 0.8946 | 2.5915 | -0.000871 | 3.1988
79433.6 | 0.90504 | 0.011508 | 0.90512 | 0.72853 | -0.00069 | 3.1988
63105.5 | 0.9168 | -0.013626 | 0.9169 | -0.85153 | -0.000568 | 3.1988
50123.7 | 0.92983 | -0.034813 | 0.93048 | -2.1442 | -0.000441 | 3.1988
39811.2 | 0.94348 | -0.052702 | 0.94495 | -3.1972 | -0.000337 | 3.1988
31634.1 | 0.95878 | -0.068207 | 0.9612 | -4.0691 | -0.000217 | 3.1987
25123.7 | 0.97474 | -0.081556 | 0.97815 | -4.7828 | -0.000201 | 3.1988
19954.4 | 0.99167 | -0.092906 | 0.99601 | -5.3522 | -0.000141 | 3.1988
15852.9 | 1.0092 | -0.10306 | 1.0144 | -5.8308 | -8.6821e-05 | 3.1987
12587.2 | 1.0272 | -0.11209 | 1.0333 | -6.2276 | -7.1556e-05 | 3.1988
9998.2 | 1.0462 | -0.12047 | 1.0531 | -6.5691 | -5.0228e-05 | 3.1988
7942.6 | 1.0659 | -0.12803 | 1.0736 | -6.849 | -2.6997e-05 | 3.1988
6311.1 | 1.0861 | -0.13527 | 1.0945 | -7.0993 | -1.0781e-05 | 3.1988
5011.18 | 1.1069 | -0.1425 | 1.116 | -7.3358 | 6.0889e-06 | 3.1988
3980.93 | 1.1287 | -0.14937 | 1.1385 | -7.5384 | 4.2474e-06 | 3.1988
3162.67 | 1.151 | -0.15649 | 1.1616 | -7.7427 | 1.0408e-05 | 3.1988
2511.16 | 1.1745 | -0.16347 | 1.1858 | -7.9239 | 3.7548e-05 | 3.1988
1995.37 | 1.1987 | -0.17041 | 1.2108 | -8.0909 | 4.5679e-05 | 3.1988
1584.49 | 1.2242 | -0.1779 | 1.2371 | -8.2683 | 5.1653e-05 | 3.1988
1259.04 | 1.2504 | -0.18522 | 1.264 | -8.4257 | 5.6332e-05 | 3.1988
999.95 | 1.2777 | -0.19267 | 1.2921 | -8.5755 | 6.0866e-05 | 3.1988
794.163 | 1.3067 | -0.20098 | 1.322 | -8.744 | 6.011e-05 | 3.1988
630.984 | 1.336 | -0.20836 | 1.3522 | -8.864 | 6.3607e-05 | 3.1988
501.303 | 1.3662 | -0.21501 | 1.383 | -8.9436 | 6.487e-05 | 3.1987
398.209 | 1.3978 | -0.22312 | 1.4155 | -9.0689 | 6.5722e-05 | 3.1987
316.113 | 1.4299 | -0.2316 | 1.4486 | -9.2 | 6.6849e-05 | 3.1987
251.185 | 1.4627 | -0.24102 | 1.4824 | -9.3569 | 6.9668e-05 | 3.1987
199.495 | 1.4964 | -0.25146 | 1.5173 | -9.5392 | 7.2448e-05 | 3.1987
158.533 | 1.5313 | -0.26346 | 1.5538 | -9.7621 | 7.1608e-05 | 3.1987
125.911 | 1.5682 | -0.27706 | 1.5925 | -10.0191 | 6.9837e-05 | 3.1987
100.009 | 1.6075 | -0.29195 | 1.6338 | -10.2939 | 7.0293e-05 | 3.1987
79.4083 | 1.6498 | -0.30785 | 1.6783 | -10.57 | 7.2278e-05 | 3.1987
63.0971 | 1.6947 | -0.32457 | 1.7255 | -10.8421 | 7.1907e-05 | 3.1987
50.0083 | 1.7428 | -0.34141 | 1.776 | -11.0835 | 7.1367e-05 | 3.1987
40.0059 | 1.7908 | -0.35797 | 1.8262 | -11.3044 | 7.2109e-05 | 3.1987
31.5793 | 1.8448 | -0.37667 | 1.8829 | -11.5402 | 7.459e-05 | 3.1987
24.9911 | 1.9007 | -0.39658 | 1.9417 | -11.7856 | 6.7594e-05 | 3.1987
20.0011 | 1.9578 | -0.41712 | 2.0017 | -12.0274 | 6.8467e-05 | 3.1987
15.7934 | 2.0239 | -0.44006 | 2.0712 | -12.2669 | 7.0055e-05 | 3.1987
12.5002 | 2.0964 | -0.46205 | 2.1467 | -12.4295 | 6.5292e-05 | 3.1987
9.9987 | 2.1729 | -0.48029 | 2.2253 | -12.4642 | 6.3106e-05 | 3.1987
7.8939 | 2.2597 | -0.49354 | 2.313 | -12.3204 | 6.2887e-05 | 3.1987
6.3162 | 2.347 | -0.49763 | 2.3992 | -11.9712 | 6.6465e-05 | 3.1987
4.9975 | 2.4378 | -0.4924 | 2.487 | -11.4192 | 5.7866e-05 | 3.1987
3.973 | 2.5232 | -0.47713 | 2.5679 | -10.708 | 5.3316e-05 | 3.1987
3.1572 | 2.6021 | -0.45462 | 2.6415 | -9.9103 | 6.0379e-05 | 3.1987
2.5109 | 2.6754 | -0.43058 | 2.7098 | -9.1427 | 2.381e-05 | 3.1988
1.9949 | 2.735 | -0.39737 | 2.7637 | -8.2669 | 2.1602e-05 | 3.1988
1.5833 | 2.7866 | -0.36992 | 2.811 | -7.5617 | 2.0918e-05 | 3.1988
1.2573 | 2.8317 | -0.34655 | 2.8528 | -6.9772 | 1.7887e-05 | 3.1988
1.0001 | 2.8721 | -0.32781 | 2.8907 | -6.5114 | 0.00018 | 3.1988
0.7946 | 2.9043 | -0.31675 | 2.9215 | -6.2241 | 0.000164 | 3.1989
0.63106 | 2.9337 | -0.31091 | 2.9501 | -6.0495 | 0.000161 | 3.1989
0.50119 | 2.9609 | -0.31297 | 2.9774 | -6.0339 | 0.000156 | 3.1989
0.39827 | 2.9862 | -0.32358 | 3.0037 | -6.1843 | 0.000156 | 3.1989
0.3163 | 3.0111 | -0.34362 | 3.0307 | -6.5102 | 0.000157 | 3.1989
0.25121 | 3.0357 | -0.37411 | 3.0586 | -7.0255 | 0.000156 | 3.1989
0.19946 | 3.0598 | -0.41675 | 3.088 | -7.7562 | 0.000157 | 3.1988
0.15853 | 3.085 | -0.47352 | 3.1212 | -8.7261 | 0.00015 | 3.1989
0.12587 | 3.111 | -0.54729 | 3.1588 | -9.9774 | 0.000144 | 3.1989
0.099994 | 3.1392 | -0.64147 | 3.2041 | -11.5489 | 0.000139 | 3.1989
0.079449 | 3.1687 | -0.75993 | 3.2586 | -13.4861 | 0.000131 | 3.1989
0.063103 | 3.2014 | -0.90891 | 3.3279 | -15.8498 | 0.000123 | 3.1989
0.050134 | 3.2383 | -1.0943 | 3.4183 | -18.6718 | 0.000117 | 3.1989
0.039809 | 3.2805 | -1.3253 | 3.5381 | -21.9978 | 0.000111 | 3.1989
0.031626 | 3.3293 | -1.6112 | 3.6986 | -25.8247 | 0.000106 | 3.1989
0.025116 | 3.3922 | -1.9687 | 3.9221 | -30.129 | 0.000107 | 3.1989
0.019954 | 3.4685 | -2.408 | 4.2224 | -34.7697 | 0.000105 | 3.1989